## Sheet1
1 - Leading side | 2 - Lagging side | 3 - Sun side | 4 - Zenith side
CONFIGURATION / PARAMETERS | Combination | Average power(in light region)(W) | Max. Voltage(V) | Min. Voltage(V) | Max. Current(A) | Min. Current(A) | Plots
All parallel | (1 ¦¦ 2 ¦¦ 3 ¦¦ 4) | 4.175 | 4.1 | 4 | 1.3157 | 0.9071 | https://drive.google.com/open?id=1LwpUIWgDgEUb49-DseObCG3Eo4wz2xk7
(2 parallel) series (2 parallel) | (1 ¦¦ 2) series (3 ¦¦ 4) | 3.8316 | 8.8054 | 4.2311 | 0.9731 | 0.3917 | https://drive.google.com/open?id=1OHtd_kVFl16DP5ldey6BJD_FHRdj7sW1
| (1 ¦¦ 4) series (3 ¦¦ 2) | 3.8286 | 8.8105 | 4.2319 | 0.9717 | 0.3917 | https://drive.google.com/open?id=1rezNgZvnCHBYi6bGeXz7aSK5oJjrgYEh
| (1 ¦¦ 3) series (2 ¦¦ 4) | 3.8285 | 8.8217 | 4.2317 | 0.9726 | 0.3917 | https://drive.google.com/open?id=1zkVD0Pwx1V5KRv5NJJPSuvq-Om-ifbQJ
(3 parallel) series 1 | (1 ¦¦ 2 ¦¦ 3) series (4) | 3.863 | 9.2527 | 4.15 | 0.9805 | 0.3301 | https://drive.google.com/open?id=1KxzoRhZPxcpSmTEuITLcQS0xU4rE_RZ-
| (1 ¦¦ 2 ¦¦ 4) series (3) | 3.6384 | 9.2315 | 7.8697 | 0.4413 | 0.3339 | https://drive.google.com/open?id=1OWFmcMFUk3YazJERFXh08evP1oJwANNZ
| (1 ¦¦ 3 ¦¦ 4) series (2) | 3.9828 | 9.2527 | 4.15 | 1.2982 | 0.3301 | https://drive.google.com/open?id=1yOs7r_C3Te-QvxRVdUJtqla82CvMsx-z
| (2 ¦¦ 3 ¦¦ 4) series (1) | 3.9828 | 9.2527 | 4.15 | 1.2982 | 0.3301 | https://drive.google.com/open?id=1NPtFOChC2UIwP3JyTFuaElq9lYLGYSF6
(2 series) parallel (2 series) | (1 series 2) ¦¦ (3 series 4) | 4.7796 | 9 | 4.1 | 0.9941 | 0.34 | https://drive.google.com/open?id=1H-da9fhNo14dOs4NEyVs3K1e6w_AI83i
| (1 series 4) ¦¦ (3 series 2) | 4.7126 | 9 | 4 | 0.9941 | 0.353 | https://drive.google.com/open?id=1rP4vx6iqLJa7tUKu4o2eUUqUPixSrWq5
| (1 series 3) ¦¦ (2 series 4) | 4.712 | 9 | 4 | 0.9941 | 0.353 | https://drive.google.com/open?id=1AlZekzpoMXGgTw8LZi5J1w99jf8lAi68
Max. Power from (1 series 2) ¦¦ (3 series 4) configuration, should be preffered